## country
parameter | value
name | Australia
annual_generation_twh | 273
discount_rate | 0.05
source_1 | IEA World Energy Outlook 2024: https://www.iea.org/reports/world-energy-outlook-2024
source_2 | IRENA Renewable Power Generation Costs in 2024: https://www.irena.org/Publications/2025/Jun/Renewable-Power-Generation-Costs-in-2024

## generators
generator | capex_usd_kw | opex_fixed_usd_kw_yr | opex_var_usd_mwh | lifetime_yr | emission_factor_tco2_mwh | fuel_usd_mmbtu | heat_rate_mmbtu_mwh | cf_base
solar | 820 | 14 | 0 | 25 | 0 |  |  | 0.22
wind_onshore | 1320 | 36 | 0 | 25 | 0 |  |  | 0.35
gas_ccgt | 980 | 17 | 4 | 30 | 0.36 | 10.5 | 6.3 | 0.55
coal | 2600 | 42 | 5 | 40 | 0.92 | 2.8 | 9.2 | 0.58
nuclear | 5200 | 120 | 4 | 40 | 0 | 0.7 | 10 | 0.85
other | 1600 | 28 | 5 | 30 | 0.08 | 4.5 | 7.1 | 0.42

## cf_eff_func
generator | type | a | b | c | intercept | threshold | slope_before | slope_after | x_min | x_max | source
solar | logarithmic | 0.22 | 0.07 | 2.8 |  |  |  |  | 0.08 | 0.28
wind_onshore | logarithmic | 0.35 | 0.08 | 2.2 |  |  |  |  | 0.14 | 0.42
gas_ccgt | linear | 0.62 | -0.52 | [5 empty] | 0.1 | 0.7
coal | piecewise |  |  |  | 0.7 | 0.3 | -0.3 | -0.75 | 0.12 | 0.72
nuclear | constant | 0.88 | [6 empty] | 0.82 | 0.92
other | constant | 0.42 | [6 empty] | 0.25 | 0.55

## eta_func
generator | type | a | b | c | intercept | threshold | slope_before | slope_after | x_min | x_max | source
solar | constant | 1
wind_onshore | constant | 1
gas_ccgt | logarithmic | 0.56 | 0.06 | 2.2 |  |  |  |  | 0.35 | 0.59
coal | logarithmic | 0.4 | 0.05 | 2.1 |  |  |  |  | 0.28 | 0.42
nuclear | constant | 0.33 | [6 empty] | 0.3 | 0.36
other | constant | 0.4 | [6 empty] | 0.35 | 0.44

## integration_cost_func
generator | type | a | b | c | intercept | threshold | slope_before | slope_after | x_min | x_max | source
solar | quadratic | 1.8 | 0.6 | 1.7
wind_onshore | quadratic | 2 | 0.7 | 1.9
gas_ccgt | constant | 0.9
coal | constant | 0.7
nuclear | constant | 0.3
other | constant | 0.8

## ess
parameter | value
capex_usd_kwh | 260
lifetime_yr | 15
cycles_per_year | 320
dod | 0.85
ev_offset_gwh_per_unit | 12000
requirement_func_type | power
requirement_func_a | 0.11
requirement_func_b | 1.95