## country
parameter | value
name | Japan
annual_generation_twh | 988
discount_rate | 0.05
source_1 | IEA World Energy Outlook 2024: https://www.iea.org/reports/world-energy-outlook-2024
source_2 | IRENA Renewable Power Generation Costs in 2024: https://www.irena.org/Publications/2025/Jun/Renewable-Power-Generation-Costs-in-2024

## generators
generator | capex_usd_kw | opex_fixed_usd_kw_yr | opex_var_usd_mwh | lifetime_yr | emission_factor_tco2_mwh | fuel_usd_mmbtu | heat_rate_mmbtu_mwh | cf_base
solar | 980 | 16 | 0 | 25 | 0 |  |  | 0.15
wind_onshore | 1500 | 42 | 0 | 25 | 0 |  |  | 0.26
gas_ccgt | 1200 | 20 | 4.5 | 30 | 0.36 | 13.5 | 6.6 | 0.65
coal | 3000 | 48 | 5.5 | 40 | 0.92 | 3.9 | 9.4 | 0.62
nuclear | 5000 | 115 | 3.5 | 40 | 0 | 0.7 | 10 | 0.82
other | 1700 | 29 | 6 | 30 | 0.09 | 5 | 7.2 | 0.45

## cf_eff_func
generator | type | a | b | c | intercept | threshold | slope_before | slope_after | x_min | x_max | source
solar | logarithmic | 0.15 | 0.08 | 2.7 |  |  |  |  | 0.05 | 0.2
wind_onshore | logarithmic | 0.26 | 0.07 | 2.3 |  |  |  |  | 0.1 | 0.34
gas_ccgt | linear | 0.72 | -0.57 | [5 empty] | 0.1 | 0.8
coal | piecewise |  |  |  | 0.74 | 0.28 | -0.32 | -0.72 | 0.14 | 0.78
nuclear | constant | 0.85 | [6 empty] | 0.78 | 0.9
other | constant | 0.45 | [6 empty] | 0.28 | 0.58

## eta_func
generator | type | a | b | c | intercept | threshold | slope_before | slope_after | x_min | x_max | source
solar | constant | 1
wind_onshore | constant | 1
gas_ccgt | logarithmic | 0.56 | 0.06 | 2.1 |  |  |  |  | 0.35 | 0.59
coal | logarithmic | 0.41 | 0.05 | 2 |  |  |  |  | 0.28 | 0.43
nuclear | constant | 0.33 | [6 empty] | 0.3 | 0.36
other | constant | 0.41 | [6 empty] | 0.35 | 0.45

## integration_cost_func
generator | type | a | b | c | intercept | threshold | slope_before | slope_after | x_min | x_max | source
solar | quadratic | 2.1 | 0.7 | 1.6
wind_onshore | quadratic | 2.3 | 0.7 | 1.9
gas_ccgt | constant | 1
coal | constant | 0.8
nuclear | constant | 0.3
other | constant | 0.9

## ess
parameter | value
capex_usd_kwh | 290
lifetime_yr | 15
cycles_per_year | 300
dod | 0.85
ev_offset_gwh_per_unit | 15000
requirement_func_type | power
requirement_func_a | 0.13
requirement_func_b | 1.9