## country
parameter | value
name | South Korea
annual_generation_twh | 595
discount_rate | 0.05
source_1 | IEA World Energy Outlook 2024: https://www.iea.org/reports/world-energy-outlook-2024
source_2 | IRENA Renewable Power Generation Costs in 2024: https://www.irena.org/Publications/2025/Jun/Renewable-Power-Generation-Costs-in-2024
source_3 | OECD/NEA system integration cost studies (stylized defaults)

## generators
generator | capex_usd_kw | opex_fixed_usd_kw_yr | opex_var_usd_mwh | lifetime_yr | emission_factor_tco2_mwh | fuel_usd_mmbtu | heat_rate_mmbtu_mwh | cf_base
solar | 900 | 15 | 0 | 25 | 0 |  |  | 0.145
wind_onshore | 1400 | 40 | 0 | 25 | 0 |  |  | 0.22
gas_ccgt | 1100 | 18 | 4 | 30 | 0.36 | 12 | 6.5 | 0.75
coal | 2800 | 45 | 5 | 40 | 0.92 | 3.5 | 9.5 | 0.7
nuclear | 4500 | 110 | 3 | 40 | 0 | 0.7 | 10 | 0.85
other | 1800 | 30 | 6 | 30 | 0.12 | 5 | 7.5 | 0.5

## cf_eff_func
generator | type | a | b | c | intercept | threshold | slope_before | slope_after | x_min | x_max | source
solar | logarithmic | 0.145 | 0.08 | 3 |  |  |  |  | 0.05 | 0.2 | IEA WEO 2024 / IRENA 2024
wind_onshore | logarithmic | 0.22 | 0.07 | 2.4 |  |  |  |  | 0.08 | 0.3 | IEA WEO 2024 / IRENA 2024
gas_ccgt | linear | 0.75 | -0.55 | [5 empty] | 0.1 | 0.85 | Stylized VRE backup utilization
coal | piecewise |  |  |  | 0.78 | 0.25 | -0.35 | -0.7 | 0.15 | 0.8 | Merit-order displacement stylization
nuclear | constant | 0.87 | [6 empty] | 0.8 | 0.92 | Policy-managed nuclear utilization
other | constant | 0.5 | [6 empty] | 0.3 | 0.65 | Default dispatchable bucket

## eta_func
generator | type | a | b | c | intercept | threshold | slope_before | slope_after | x_min | x_max | source
solar | constant | 1 | [8 empty] | Default renewable efficiency
wind_onshore | constant | 1 | [8 empty] | Default renewable efficiency
gas_ccgt | logarithmic | 0.55 | 0.06 | 2 |  |  |  |  | 0.35 | 0.58 | Part-load gas efficiency stylization
coal | logarithmic | 0.41 | 0.05 | 2 |  |  |  |  | 0.28 | 0.43 | Part-load coal efficiency stylization
nuclear | constant | 0.33 | [6 empty] | 0.3 | 0.36 | Default nuclear thermal efficiency
other | constant | 0.42 | [6 empty] | 0.35 | 0.45 | Default dispatchable bucket

## integration_cost_func
generator | type | a | b | c | intercept | threshold | slope_before | slope_after | x_min | x_max | source
solar | quadratic | 2 | 0.5 | 1.5 | [6 empty] | OECD/NEA integration cost stylization
wind_onshore | quadratic | 2.5 | 0.8 | 1.8 | [6 empty] | OECD/NEA integration cost stylization
gas_ccgt | constant | 1 | [8 empty] | Default balancing overhead
coal | constant | 0.8 | [8 empty] | Default system overhead
nuclear | constant | 0.3 | [8 empty] | Default system overhead
other | constant | 1 | [8 empty] | Default system overhead

## ess
parameter | value
capex_usd_kwh | 280
lifetime_yr | 15
cycles_per_year | 300
dod | 0.85
ev_offset_gwh_per_unit | 18000
requirement_func_type | power
requirement_func_a | 0.12
requirement_func_b | 1.9